## sample size
sample size
diameter | 8 | cm
height | 9.7 | cm
volume | 487.5752 | ml
weight (water) | 486.7951 | g
weight (water) | 498.1 | g | at 19 degrees
volume | 510 | ml
density (water) | 976.6667 | g/l
weight (water) | 484.5 | g | at 19 degrees
volume | 480 | ml
density (water) | 1009.375 | g/l
theoretical water density
| 998.6 | g/l | at 18 degrees
| 998.4 | g/l | at 19 degrees
| 998.2 | g/l | at 20 degrees
| 998 | g/l | at 21 degrees
reference volume | 490 | ml

## porosity
area | sample # | temperature | weight (water) | weight (mixture) | volume (water) | volume (mixture) | volume (diff) | porosity | min | mid | max | avg
lake | 3 | 19 |  |  | 500 | 819 | 319 | 34.9% | 34.69% | 34.8% | 34.9% | 34.8% | lake
| 4 | 19 |  |  | 500 | 820 | 320 | 34.69%
| 5 |  |  |  | 500
intertidal_north | 6 | 19 |  |  | 500 | 802 | 302 | 38.37% | 38.37% | 39.08% | 39.8% | 39.08% | intertidal_north
| 7 | 18 |  |  | 500 | 795 | 295 | 39.8%
| 8 |  |  |  | 500
lagoon | 9 | 19 |  |  | 500 | 763 | 263 | 46.33% | 46.33% | 46.84% | 47.35% | 46.84% | lagoon
| 10 | 18 |  |  | 500 | 758 | 258 | 47.35%
| 11 |  |  |  | 500
dunes | 12 | 19 |  |  | 500 | 808 | 308 | 37.14% | 36.33% | 36.73% | 37.14% | 36.73% | dunes
| 13 | 18 |  |  | 500 | 812 | 312 | 36.33%
| 14 |  |  |  | 500
drybeach | 15 | 19 |  |  | 500 | 793 | 293 | 40.2% | 38.98% | 39.59% | 40.2% | 39.59% | drybeach
| 16 | 18 |  |  | 500 | 799 | 299 | 38.98%
| 17 |  |  |  | 500
intertidal_south | 18 | 19 |  |  | 500 | 802 | 302 | 38.37% | 37.14% | 37.76% | 38.37% | 37.76% | intertidal_south
| 19 | 18 |  |  | 500 | 808 | 308 | 37.14%
| 20 |  |  |  | 500